## Sheet1
Product Type | Клеммник (222-413)
Insulation Materials | PA66
Flame Rating | UL94V-0
Contact materials | Phosphor Bronze
CLAMP | Stainless steel
Contact plating | Tinning
Voltage EN | 400V
Rated current EN | 24A
Rated voltage UL | 600V
Rated current UL | 20A
Rated voltage CSA | 600V
Rated current CSA | 20A
Stripping length | 9-11mm
Pollution Degree | Green
Can withstand impulse voltage | 4KV