## Лист1
name | data
A2P-8 15cm | Length 15CM，8mm unilateral outlet 22 # line , PA66 nylon shell , Terminal Material Phosphor Bronze Tin
A2P-10 15cm | Length 15CM，10mm monochrome unilateral outlet 22 # line , PA66 nylon shell , Terminal Material Phosphor Bronze Tin
A2p-12 15cm | Length 15CM，12mm monochrome unilateral outlet 22 # line , PA66 nylon shell , Terminal Material Phosphor Bronze Tin
A4P-10 15cm | Length 15CM，10mmRGB unilateral outlet 22 # line , PA66 nylon shell , Terminal Material Phosphor Bronze Tin
A4P-12 15cm | Length 15CM，12mmRGB unilateral outlet 22 # line , PA66 nylon shell , Terminal Material Phosphor Bronze Tin
B2P-8 | 8mm docking, PA66 nylon shell , shrapnel material phosphor bronze with tin plating
B2P-10 | 10mm monochrome docking, PA66 nylon shell , shrapnel Material Phosphor Bronze Tin
B2P-12 | 12mm monochrome docking, PA66 nylon shell , shrapnel Material Phosphor bronze with tin plating
B4P-10 | 10mmRGB docking, PA66 nylon shell , shrapnel material phosphor bronze with tin plating
B4P-12 | 12mmRGB docking, PA66 nylon shell , shrapnel material phosphor bronze with tin plating
A2T-2P-8 15cm | Length 15CM，8mm tape wire butt 22 # line, PA66 nylon shell , Terminal Material Phosphor Bronze Tin
A2T-2P-10 15cm | Length 15CM，10mm single ribbon cable docking 22 # line , PA66 nylon shell , Terminal Material Phosphor Bronze Tin
A2T-2P-12 15cm | Length 15CM，12mm single ribbon cable docking 22 # line , PA66 nylon shell , Terminal Material Phosphor Bronze Tin
A2T-4P-10 15cm | Length 15CM，10mmRGB 22 # line with docking lines , shell PA66 nylon, Terminal Material Phosphor Bronze Tin
A2T-4P-12 15cm | Length 15CM，12mmRGB 22 # line with docking lines , shell PA66 nylon, Terminal Material Phosphor Bronze Tin
C2P-8 (IP65) 15cm | Length 15CM，8mm unilateral outlet 22 # line , PA6 nylon shell , Terminal Material Brass Tin
C2P-10 (IP65) 15cm | Length 15CM，10mm monochrome unilateral outlet 22 # line , PA6 nylon shell , Terminal Material Brass Tin
C4P-10 (IP65) 15cm | Length 15CM，10mmRGB unilateral outlet 22 # line , PA6 nylon shell , Terminal Material Brass Tin
D2P-8 (IP65) | 8mm docking, PA66 nylon shell , Spiked Brass Tin
D2P-10 (IP65) | 10mm monochrome docking, PA66 nylon shell , Spiked Brass Tin
D4P-10 (IP65) | 10mmRGB docking, PA66 nylon shell , Spiked Brass Tin
C2T-2P-8 (IP65) 15cm | Length 15CM，8mm tape wire butt 22 # line, PA6 nylon shell , Terminal Material Brass Tin
C2T-2P-10 (IP65) 15cm | Length 15CM，10mm single ribbon cable docking 22 # line , PA6 nylon shell , Terminal Material Brass Tin
C2T-4P-10 (IP65) 15cm | Length 15CM，10mmRGB with wire butt 22 # line, PA6 nylon shell , Terminal Material Brass Tin
C2P-2P-8-DC (IP65) | 8mm pick 2.1/55DC, 22 # wires, casings PA66 nylon , DC / PVC material
C2P-2P-10-DC (IP65) | 10mm monochrome pick 2.1/55DC, 22 # wires, casings PA66 nylon , DC / PVC material
C2P-2P-8-DC-K (IP65) | 8mm indirectly connected 2.1/55DC 304 switch, 22 # wires, casings PA66 nylon , DC / PVC material
C2P-2P-8-DC-K (IP65) | 10mm indirectly connected 2.1/55DC 304 switch, 22 # wires, casings PA66 nylon , DC / PVC material
C4P-10W (IP65) 15cm | Length 15CM，10mmRGB mother received four holes at one end PA66 nylon, one end of the PVC material
C4P-10 (IP65) 15cm | Length 15CM，10mmRGB mother received four holes at one end PA66 nylon, one end of the PVC material
C2P-8 20cm | FPC8mm unilateral outlet 22 # line，Length 20CM
C2P-10 20cm | FPC10mm unilateral outlet 22 # line monochrome，Length 20CM
C2P-12 20cm | FPC12mm unilateral outlet 22 # line monochrome，Length 20CM
C4P-10 20cm | FPC10mmRGB unilateral outlet 22 # line，Length 20CM
C4P-12 20cm | FPC12mmRGB unilateral outlet 22 # line，Length 20CM
B2P-8-F | FPC8mm butt
B2P-10-F | FPC10mm monochrome butt
B2P-12-F | FPC12mm monochrome butt
B4P-10-F | FPC10mmRGB butt
B4P-12-F | FPC12mmRGB butt
A2T-2P-8-F 20cm | FPC8mm docking with line 22 #，Length 20CM
A2T-2P-10-F 20cm | FPC10mm single ribbon cable 22 # butt，Length 20CM
A2T-2P-12-F 20cm | FPC12mm single ribbon cable 22 # butt，Length 20CM
A2T-4P-10-F 20cm | FPC10mmRGB docking with line 22 #，Length 20CM
AT-4P-12-F | FPC12mmRGB docking with line 22 #
C2P-2P-8-DC 15cm | 8mm pick 2.1/55DC, 22 # wires, casings PA6 nylon , DC / PVC material
2P-L | PVC adapter monochrome L-
2P-T | PVC adapter monochrome T-
2P-X | PVC adapter type monochrome ten
4P-L | PVC adapter RGB L -type
4P-T | PVC adapter RGB T -type
4P-X | PVC adapter type RGB ten
2P-2P | 2P double needle
4P-4P | 4P double needle