## 18650 3,7v 2000mah (18x65mm)
№ | Параметр / Parameter | Значение ( Value )
1 | Nominal capacity | 2000mAh | After standard charging battery, 0.2C constant current discharge to 2.75V minimum capacity
2 | Nominal resistance | 60mΩ | 1kHz impedance values
3 | The nominal voltage | 3.7V | After standard charging battery, 0.2C average voltage constant current discharge
4 | Discharge voltage | 2.75V
5 | Maximum charging voltage | 4.20V
6 | Standard charging time | 5.5h | 0.5C constant current charging to 4.20V, and 4.20V voltage charge to current ≤ 0.05C
7 | Fast charging time | 2.0h | 0.5C constant current charging to 4.20V, and 4.20V constant voltage to the charging current ≤ 0.05C
8 | The maximum charging current | 1C
9 | Maximum discharge current | 1C
10 | Working temperature Charge | 0～+45℃
11 | Working temperature Charge | -20～+60℃
12 | Storage Temperature | -20～+45℃
13 | Typical weight | 30g
| Φ | 18±0.2mm
| H | 65.0±0.5mm