## Sheet1
Relay Specification for approval
Type Model
1 Kinds:Electromagnetic Relay
1.2 Type: HY603-24VDC-A/B/C
1.3 Outline: 28mm×28mm×25mm（+11.5mm）
1.4Contact Arrangement: A/B/C
1.5 Contact Material: Silver
2 Coil Rating
at 23 ℃
Nominal Voltage | Pick-up Voltage | Drop-out Voltage | Max. Allowable Voltage | Coil Resistance | Coil Power
Vd.c. | Vd.c. | Vd.c. | Vd.c. |  | W
Ω
24 | ≤8.4 | ≥1.2 | 15.6 | 85×(1±10%) | 1.7
3 Contact Specification
3.1 Contact Rating: 40 A 27 Vd.c.
3.2 Max. Contact Current: NO:40A
3.3 Max. Contact Voltage: 75 Vd.c.
3.4 Min. Applicable Load: 6 V d.c. 1 A
4 Performance
4.1 Contact Resistance: 50 mΩ max. (at 6 Vd.c. 1A)
4.2 Operate Time: ≤ 10 ms
4.3 Release Time: ≤ 5 ms
4.4 Life
(1) Electrical Endurance
100000次 (40A/13.5Vd.c. 85℃，
100000 times (40A/13.5Vd.c. 85℃,resistive load, operating frequency 15 cycle/min，duty factor 50%).
(2) Mechanical Endurance
1×107 。
1×107 times (no load at operating frequency of 18000 ops/hour).
4.5 Dielectric Strength ( Leak Current: 1 mA )
(1) Between Contacts: 500 Va.c. (50/60 Hz 1 min)
(2) Between Coil To Contacts: 500 Va.c. (50/60 Hz 1 min)
4.6 Insulation Resistance
（2） Between Coil To Contacts: 100 MΩ (500 Vd.c.)
4.7 Vibration
Durability 10mm DA, frequency 5 Hz to 22.5 Hz.
4. 8 Shock
Malfunction acceleration 98 m/s2(Duration 11 ms).
Durability Acceleration 294 m/s2(Duration 11 ms).
5 Standards Test Condition
5.1 Temperature: 15 ℃～35 ℃
5.2 Humidity: 25 % ～ 75 %
6.Operating Condition
6.1 Temperature: -30 ℃～ 70 ℃
6.2 Humidity: 35 % ～ 85 %
7.0Storage Condition
7.1 Temperature: 0 ℃ ～ 40 ℃
7.2 Humidity: 20% ～ 80 %
7.3 Environment
(1) Store in locations where the product is not exposed to corrosive gas.
(2) Keep product is not exposed to the direct ray of the sun.
8 产品结构 Configuration
外形图
A型 B型 C型
9 Ordering Information
HY603 - 12VDC –C - S - R
① ② ③ ④ ⑤
① Type ：HY603
② Coil voltage ：12: 12Vd.c.
③ Contact arrangement ：(A/B/C)
④ Structure form : /PCB (G/S/T/P)