## Sheet1
WD6122 chip is universal infrared remote control transmitter integrated circuit, manufactured using CMOS technology, can connect up to 64 buttons and three
Double keys. Packaged in a SOP-24 and SOP-20.
I. Features
􀁺 low-voltage CMOS process.
Wide operating voltage range 􀁺
􀁺 can produce up to 65,536 kinds of user code via an external connection
􀁺 by SEL pin selection, can support up to 128 + 6 instruction code
􀁺 SOP-24, SOP-20, COB package optional
Two. Scope of application
􀁺 VCD, DVD player, TV, hi-fi equipment, TV set-top boxes
Three. ORDERING
􀁺 WD6122-001: SEL2 pick GND, ROM data 0
􀁺 WD6122-002: SEL2 vacant, user-specific mode
V. pin diagram and pin description
1 pin map
2 Pin Description
Pin No. Symbol Input Output Functional Description
23,24,1 ~ 6 KI0-KI7 I scan the input keys
7 REM O data output pin (remote output)
8 Vdd positive power supply
9 SEL I select pin
10 OSCO O oscillator pin (output)
11 OSCI I oscillator pin (input)
12 Vss power negative
13 LMP O Output LED indication
21 ~ 14 KI/O0 ~ KI/O7 I / O key scan input / output pins
22 CCS I key scan input
VI. Functions
1 Encoding
A frame containing code WD6122 emitted a boot code, 16 user codes and eight key data code, key code data with the inverse code
When transmitted. Code structure is as follows:
Boot code
C1 C2 C3 C4 C5 C6 C7 C0'
/C0
Low 8 user code
C1'
/C1
C2'
/C2
C3'
/C3
C4'
/C4
C5'
/C5
C6'
/C6
C7'
/C7
High 8 user code
D0 D1 D2 D3 D4 D5 D6 D7 D0 D1 D2 D3 D4 D5 D6 D7 ST
8 key data code eight key code anti-code data
C0
A preamble consists of a carrier waveform and the off-time 9ms 4.5ms constituted as the boot code is then transmitted, when the receiving system so that
When the microprocessor system is configured to more effectively deal with the detection timing and the relationship between the reception of the other between a control code. Coding mining
Pulse position modulation (PPM). Using the time interval between pulses to distinguish between "0" and "1." After each code is transmitted 8,
Their anti-code is also sent, reducing the error rate of the system.
2. Keyboard input matrix
WD6122 keyboard input matrix, please refer to the following chart:
3. Key input
WD6122 on key scan input terminal KI0 ~ KI7 and key scan timing signal input / output terminal KI/O0 ~ KI/O7 8 × 8 matrix composed of
Set 64 keys.
Only the first 21 # keys and other keys attached KI/O5 line or 22 #, 23 #, 24 # key combinations in order to achieve the dual key functions. That only
The following key combinations to perform double key operation.
1) 21 # 22 # keys and key; 2) 23 # 21 # key and key; 3) 24 # 21 # keys and key
Each key inputs are connected to the negative terminal of the power supply has a pull-down resistor between VSS. When there is more than one button (unless double set of keys
Together with 21 # 21 # 22 # key when the key 23 # 21 # and 24 # key) is pressed simultaneously with the transmission output code will stop.
When a key is pressed first read the user code and data codes, 22ms output of the remote control (REM) to start output, only the keys over time
Over 22ms to output one yard, after more than 108ms to the output of the second frame code.
4 dual coding keys
Key features dual cassette deck for recording and other useful functions, the following table shows the three dual key code corresponding to the key data. (Please
See the key input a)
Key D0 D1 D2 D3 D4 D5 D6 D7
K21+K22 1 0 1 0 1 1 0 0/1
K21+K23 0 1 1 0 1 1 0 0/1
K21+K23 1 1 1 0 1 1 0 0/1
Note: SEL tied to VSS, D7 = 1; when SEL is connected to VDD, D7 = 0.
5. 遥控输出波形
WD6122 的输出波形如下图所示
七. WD6122 键数据码
Eight electrical parameters
Limit parameter (unless otherwise specified, Tamb = 25 ℃)
Parameter Symbol Min Max Unit
Supply voltage VDD 1.8 6.0 V
Input voltage VIN -0.5 VDD +0.5 V
PD 250 mw power consumption
Storage temperature Tstg -40 ~ +125 ℃
Operating temperature Topr -20 ~ +75 ℃
Recommended operating conditions (Tamb = 25 ℃)
Parameter Symbol Min Typ Max Unit
Supply voltage VDD 2.0 3.0 5 V
Oscillation frequency fosc 400 455 500 kHz
Input Voltage VIN 0 - VDD V
Pull-up resistor RUP user code selection - 100 - KΩ
Electrical parameters (Tamb = 25 ℃, VDD = 3.0V)
Power supply voltage Symbol Test Conditions Min Typ
Value
Max Unit
Supply voltage VDD 2.0 3.0 3.6 V
Current ICC1
Button is pressed, VDD = 3.0V,
Fosc = 455KHz,
Do not take infrared tube, led tube
0.1 1.0 mA
Quiescent current ICC2
VDD = 3.0V, no buttons
Press, crystal stop vibration, red
The outer tube, led tube do not work
1 μA
REM high output current IOH1 Vo = 1.5V 5.0 8.0 mA
REM low output current IOL1 Vo = 1.5V 2.0 3.0 mA
LMP low output current IOL2 Vo = 1.5 V 1 1.5 mA
KI high input current IIH1 Vin = 3.0V 300 μA
KI low input current IILI Vin = 0V -0.2 μA
KI / O level input voltage VIH2 Io = 1.0mA 0.7 VDD VDD V
KI / O High output current IOH2 Vo = 1.5V 0.5 mA
KI / O Low-level output current IOL3 Vo = 1.5V 1.5 uA
CCS high input current IIH2 Vo = 1.5V 30 μA
CCS low input current IIL2 0.2 μA
Reference Application Circuit nine.
Note:
1 . When connected diodes, low byte system code corresponding bit to '1 ' ; When not connected to the diode , the low byte of system code corresponding bit to '0'.
2 . When not connected to the resistor , the corresponding bit of the high byte is the low byte of the corresponding bits inverted ; when the resistor , the corresponding bit of the high byte and low byte corresponding
The same place.
3 . When drawing PCB layout , please pay attention to the positive and negative terminals with chip negative power supply filter capacitor as close to correct , to avoid interference
The impact on the chip signal .
4 . The above parameters are for reference only .
Set ten . WD6122 user code
Set user code in two ways , depending on the use of the WD6122-001 mode or WD6122-002 mode chip.
High- low eight user codes user code 8
WD6122-001 mode is determined by an external diode is determined by an external pull-up resistor
WD6122-002 mode C0, C1, C2: the connection to the CCS
KI/O0---KI/O7 to one of the decisions;
C3 --- C7: connected by KI/O6 and KI/O7
The pull-up resistor to decide ;
The external port of KI/O0---KI/O5
Pull-up resistor to decide ;
Set user code examples are described below :
User code setting 1.WD6121-001 and WD6122-001 mode
When connected diodes in CCS and the corresponding KI / O feet, then the corresponding lower 8 bits on the user code is set to 1 up ; Conversely phase
Should the KI / O bits are not connected diodes , then the user code is to be set to a 0. If a pull-up resistor is connected in KI / O pin
And time between VDD, high 8 user information code on the corresponding bit is set to 1 , according to the high 8 user information in a code or
0 of information to determine the user code corresponding bits 8 is not to take or not to take anti- trans, then the low 8 by the user code and the high 8
Users get the information code combined operation code corresponding to fill into the high 8 user code. Specific reference to the following example:
Code corresponding bit is 0 or 1 , if it is to 0, the corresponding lower 8 bits negated get user code is appropriate for a high 8
One , and vice versa , if the corresponding user information code is 1, from the corresponding lower 8 bits are not negated the user code is directly relative
Should be high 8 of a bit , and by the time the law know that high user code 8 C0'-C7 ' is 00010101 ; When the above system
After being set , the user code is sent as follows :
1010001000010100
C0 C1 C2 C3 C4 C5 C6 C7 C0 'C1' C2'C3'C4 'C5' C6 'C7'
Low 8 user code high eight user codes
Note : Code began to be transferred from the low ; this code up to 65,536 kinds of users .
2.WD6121-002 and WD6122-002 mode user code setting :
In this mode the chip , CCS is not set foot outside reading diode function.
By CCS feet and KI/O0 ~ KI/O7 foot in a phase connection can determine the user code in the low 8 C0, C1, C2
位，如下表所示：
Model: 8640HX-8Z
Customer Code: 00FF