## RTC I2C
DS1307 I2C real-time clock chip (RTC) 24C32 32K I2C EEPROM memory LIR2032 using rechargeable lithium battery and charging circuit with DS1307 with battery backup problem can not read and write. After fully charged, can provide DS1307 timing for 1 year. Compact design, 27mm * 28mm * 8.4mm Leads DS1307 clock pin provides the clock signal for the microcontroller. Other I2C devices can be cascaded.