## SB089 IP65 on-off 22x30mm
1 | Model | SB089 IP65 on-off 22x30mm
2 | Rated Range | "16 (8) A 250VAC T85 / 55 1E4 "
3 | Contact resistance | ≤30m ONMS Max
4 | Insulation resistance | DC500V 100M OHMS Min
5 | Compressive strength | AC1500V, 0.5MA, 5S
6 | Electrical life | 10000
7 | Mechanical life | 10000
8 | Press power | 1000 ~ 1500gf
9 | Operating temperature | -25 ℃ ~ + 125 ℃
10 | Degree of protection | IP65
11 | Hypothermia | -25 ℃
12 | Weldability | ≤235 ℃, ≤3S
13 | Resistance to soldering heat pick | ≤260 ℃, ≤3S
14 | Material | PA66
RUICHI

## SB089 IP65 (on)-off 22x30mm
1 | Model | SB089 IP65 on-off 22x30mm
2 | Rated Range | "16 (8) A 250VAC T85 / 55 1E4 "
3 | Contact resistance | ≤30m ONMS Max
4 | Insulation resistance | DC500V 100M OHMS Min
5 | Compressive strength | AC1500V, 0.5MA, 5S
6 | Electrical life | 10000
7 | Mechanical life | 10000
8 | Press power | 1000 ~ 1500gf
9 | Operating temperature | -25 ℃ ~ + 125 ℃
10 | Degree of protection | IP65
11 | Hypothermia | -25 ℃
12 | Weldability | ≤235 ℃, ≤3S
13 | Resistance to soldering heat pick | ≤260 ℃, ≤3S
14 | Material | PA66
RUICHI

## SB090 IP65 on-off-on 22x30mm
1 | Model | SB090 IP65 on-off-on 22x30mm
2 | Rated Range | "16 (8) A 250VAC T85 / 55 1E4 "
3 | Contact resistance | ≤30m ONMS Max
4 | Insulation resistance | DC500V 100M OHMS Min
5 | Compressive strength | AC1500V, 0.5MA, 5S
6 | Electrical life | 10000
7 | Mechanical life | 10000
8 | Press power | 1000 ~ 1500gf
9 | Operating temperature | -25 ℃ ~ + 125 ℃
10 | Degree of protection | IP65
11 | Hypothermia | -25 ℃
12 | Weldability | ≤235 ℃, ≤3S
13 | Resistance to soldering heat pick | ≤260 ℃, ≤3S
14 | Material | PA66
RUICHI

## SB090 IP65 (on)-off-on 22x30mm
1 | Model | SB090 IP65 (on)-off-on 22x30mm
2 | Rated Range | "16 (8) A 250VAC T85 / 55 1E4 "
3 | Contact resistance | ≤30m ONMS Max
4 | Insulation resistance | DC500V 100M OHMS Min
5 | Compressive strength | AC1500V, 0.5MA, 5S
6 | Electrical life | 10000
7 | Mechanical life | 10000
8 | Press power | 1000 ~ 1500gf
9 | Operating temperature | -25 ℃ ~ + 125 ℃
10 | Degree of protection | IP65
11 | Hypothermia | -25 ℃
12 | Weldability | ≤235 ℃, ≤3S
13 | Resistance to soldering heat pick | ≤260 ℃, ≤3S
14 | Material | PA66
RUICHI

## SB572 IP65 on-off ф16mm 3A 250V
1 | Model | SB572 IP65 on-off ф16mm 3A/250V
2 | Rated Range | 3A 250VAC
3 | Contact resistance | ≤50mΩ
4 | Insulation resistance | ≥100MΩ
5 | Compressive strength | 1500VAC 50Hz,1Min
6 | Electrical life | 10000
7 | Mechanical life | 10000
8 | Press power | 4N~7N
9 | Operating temperature | （-25 ℃ ~ + 85 ）
10 | Degree of protection | IP65
11 | Hypothermia | -25 ℃
12 | Weldability | ≤350℃，≤3S
13 | Resistance to soldering heat pick | ≤350℃，≤3S
14 | Material | PA66
RUICHI