## Dc Motor Driver Board L298N
L298 motor driver module, using ST's L298N chip can directly drive two DC motors, DC motor control convenient speed and direction can be controlled two-phase stepper motor, the smart car is making the necessary modules. 1 onboard L298N dual H-bridge DC motor driver chip; 2 on-board 78M05 power regulator chip, can give L298N provide a stable working voltage, when VS voltage is less than 7V, 78M05, W1 can be a short jumper is not enabled, then VS = VSS, when VS voltage exceeds 7V , disconnect W1, then the chip by the 78M05 buck output 5V VSS voltage supply; 3 onboard control the direction indicator, power indicator; 4.L298N related pins are drawn and marked; 5.PCB board size: 43 (mm) x57 (mm)